## TXS Modulation Calculator
txs_modulation_calculator.xls |  |  | Version | 0.02 | (draft version)
Input Voltage | 1600 | mVpp |  |  | 1600 **
Input Attenuator | 2 | dB | range = 0-14 | step = 2 dB | 2 **
Main Attenuator | 1.5 | dB | range = 0-31.5 | step = 0.5 dB
STEP1: change Input Voltage (green) and Input Attenuator (red) to calculate the Filter Voltage
Filter Voltage | 1009.9089 | mVpp
STEP2: change Main Attenuator (blue) to calculate the FM deviation
FM Deviation | 2.5545 | +/- MHz (typ.)
Note 1: Filter Voltage should be as close as possible to 1000mVpp
Note 2: If Filter Voltage is below 800mVpp try decreased Input Attenuator
Note 3: Filter Voltages above 3100mVpp will result in clipping and are not allowed
Note 4: Input Voltages above 4100mVpp will result in clipping and are not allowed
Inp.Attenuator |  | min.InpVoltage | typ.InpVoltage | max.InpVoltage
dB |  | mVpp | mVpp | mVpp
0 | 0.79463 | 999.6265 | 1258.4552 | 3901.2113
2 | 0.63119 | 1258.4552 | 1584.3013 | 4911.334 | *
4 | 0.50137 | 1584.3013 | 1994.5172 | 6183.0032 | *
6 | 0.39826 | 1994.5172 | 2510.9483 | 7783.9398 | *
8 | 0.31635 | 2510.9483 | 3161.0967
10 | 0.25128 | 3161.0967 | 3979.5849
12 | 0.1996 | 3979.5849 | 5010.0006 | *
14 | 0.15855 | 5010.0006 | 6307.217 | *
* max. Input Voltage (single ended) = |  |  | 4100
Filter Voltage | max. | 3100 | mVpp
| typ. | 1000 | mVpp
| min. | 794.3282 | mVpp
VCO Sensitivity (typ.) |  | 92.5 | MHz/V
get the latest version of this calculator: |  |  | txs_modulation_calculator.xls
** For digital modulation set input voltage to 1600 and input attenuator to 2